## Part List Report
| Component list |  |  | ESP8266 RGB Matrix Rev1
| Source Data From: |  |  | Rev1.1
Project:
| Report Date: |  | 2018-05-24 | 11:46:56 AM
| Print Date: |  | 2018-05-25 | 43245.6024
# | Designator | Quantity | Vendor | PartNumber | Description | Manufacturer | Value
1 | C4, C6, C7 | 3 | Digi-Key | CL31B106KOHNNNE | CAP CER 10UF 16V 10% X7R 1206 | Samsung | 10uF
2 | C5, C16 | 2 | Digi-Key | GRM188R71C104KA01D | CAP CER 0.1UF 16V 10% X7R 0603 | Murata | 0.1uF
3 | C8 | 1 | Digi-Key | T495C227K006ATE225 | CAP TANT 220UF 6.3V 10% 2312 | Kemet | 220uF
4 | C12 | 1 | Digi-Key | C0603C225K4PACTU | CAP CER 2.2UF 16V 10% X5R 0603 | Kemet | 2.2uF
5 | D1 | 1 | Digi-Key | LTST-C191KGKT | LED GREEN CLEAR 0603 SMD | Lite-On | PWR Led
6 | D3 | 1 | Digi-Key | LTST-C191KFKT | LED SUPER RED CLR THIN 0603 SMD | Lite-On | Tx Led
7 | D4 | 1 | Digi-Key | LTST-C191KFKT | LED SUPER RED CLR THIN 0603 SMD | Lite-On | Rx Led
8 | H1 | 1 | Digi-Key | 1981584-1 | CONN RCPT MICRO USB TYPE AB | TE Connectivity | Micro USB
9 | H2, H3 | 2 | Digi-Key | PPTC082LFBN-RC | CONN RECEPT 16POS .100 VERT DUAL | Sullins | 8x2 Socket
10 | H4 | 1 | Digikey | 3-641209-4 | CONN HEADER 4POS VERT .156 GOLD | TE | Matrix PWR
11 | J1 | 1 | Digi-Key | PJ-102AH | CONN PWR JACK 2X5.5MM SOLDER | CUI | PWR Jack
12 | LDO1 | 1 | Digi-Key | MIC5209-3.3YS TR | IC,REG,3.3V,LDO,SOT223,RoHS | Microchip | 3.3V LDO
13 | Q1, Q2 | 2 | Digi-Key | MMBT3904-TP | TRANS NPN GP 40V SOT23 | Micro Commercial | MMBT3904
14 | R2, R12, R13 | 3 | Digi-Key | ERJ-3EKF1001V | RES SMD 1K OHM 1% 1/10W 0603 | Panasonic | 1K
15 | R3, R4, R5, R6, R9 | 5 | Digi-Key | ERJ-3EKF1002V | RES SMD 10K OHM 1% 1/10W 0603 | Panasonic | 10K
16 | R8, R11 | 2 | Digi-Key | ERJ-3EKF27R0V | RES SMD 27 OHM 1% 1/10W 0603 | Panasonic | 27R
17 | U1 | 1 | N/A | ESP-12-E | ESP8266 ESP-12-E | Espressif
18 | U3 | 1 | Digi-Key | FT231XS-R | IC USB SERIAL BASIC UART 16SSOP | FTDI
Approved |  |  |  | Notes

## Project Information
Project Full Path | C:\Users\mrankin\Dropbox\Arduino_PCB\ESP8266_RGB_Matrix\ESP8266_RGB_Matrix_Rev1.PrjPcb
Project Filename | ESP8266_RGB_Matrix_Rev1.PrjPcb
Variant Name | None
Data-Source Filename | ESP8266_RGB_Matrix_Rev1.PrjPcb
Data-Source Full Path | C:\Users\mrankin\Dropbox\Arduino_PCB\ESP8266_RGB_Matrix\ESP8266_RGB_Matrix_Rev1.PrjPcb
Title | Bill of Materials For Project [ESP8266_RGB_Matrix_Rev1.PrjPcb] (No PCB Document Selected)
Total Quantity | 30
Report Time | 11:46:56 AM
Report Date | 2018-05-24
Report Date & Tine | 2018-05-24 11:46:56 AM
Output Name | Bill of Materials
Output Type | BOM_PartType
Output Generator Name | BOM
Output Generator Description | Bill of Materials